## TAS5822_v1_0_BOM
Designator | Description | Quantity | Note | Manufacturer 1 | Manufacturer Part Number 1 | Supplier 1 | Supplier Part Number 1
U1 | 35-W, INDUCTOR-LESS, DIGITAL INP | 1 |  | Texas Instruments | TAS5822MDCPR | Digi-Key | 296-TAS5822MDCPRCT-ND
C6, C15 | CAP ALUM 220UF 20% 35V RADIAL | 2 | Approved sub OK | Wurth Electronics | 860020574012 | Digi-Key | 732-8946-1-ND
C7, C9, C16 | CAP CER 0.1UF 50V X7R 0603 | 3 | Approved sub OK | Taiyo Yuden | UMJ107BB7104KAHT | Digi-Key | 587-4474-1-ND
C3, C4, C5, C8 | CAP CER 0.47UF 35V X7R 0603 | 4 | Approved sub OK | Taiyo Yuden | GMJ107BB7474KAHT | Digi-Key | 587-4355-1-ND
C12, C14, C21, C24 | CAP CER 0.68UF 100V X7R 1206 | 4 | Approved sub OK | TDK | C3216X7R2A684K160AA | Digi-Key | 445-14810-1-ND
C10, C11 | CAP CER 1UF 35V X5R 0603 | 2 | Approved sub OK | Taiyo Yuden | GMK107BJ105KAHT | Digi-Key | 587-3358-1-ND
C17, C18 | CAP CER 4.7UF 16V X5R 0603 | 2 | Approved sub OK | TDK | C1608X5R1C475K080AC | Digi-Key | 445-7478-1-ND
C1, C2 | CAP CER 10UF 35V X5R 1206 | 2 | Approved sub OK | Taiyo Yuden | GMK316BBJ106MLHT | Digi-Key | 587-4898-1-ND
L1, L2, L3, L4 | FIXED IND 4.7UH 4.2A 35 MOHM SMD | 4 |  | TDK | VLS6045EX-4R7M | Digi-Key | 445-173055-1-ND
P2 | Header, 10-Pin, Dual row, Right Angle | 1 | Approved sub OK | Generic Header
U2 | IC REG LINEAR 3.3V 600MA SOT25 | 1 |  | Diodes | AP2112K-3.3TRG1 | Digi-Key | AP2112K-3.3TRG1DICT-ND
LD1, LD3 | LED GREEN CLEAR CHIP SMD 0603 | 2 | Approved sub OK | Vishay Lite-On | LTSTC190KGKT | Digi-Key | 160-1435-2-ND
R10 | RES SMD 1K OHM 1% 1/10W 0603 | 1 | Approved sub OK | Yageo | RC0603FR-071KL | Digi-Key | 311-1.00KHRCT-ND
R1 | RES SMD 4.7K OHM 1% 1/10W 0603 | 1 | Approved sub OK | Yageo | RC0603FR-074K7L | Digi-Key | 311-4.70KHRCT-ND
R8 | RES SMD 10K OHM 1% 1/10W 0603 | 1 | Approved sub OK | Yageo | RC0603FR-0710KL | Digi-Key | 311-10.0KHRCT-ND